## Legal Notice
Legal Notice The content of this document is furnished for informational use only, is subject to change without notice, and should not be construed as a commitment by MaxLinear, Inc. MaxLinear, Inc. assumes no responsibility or liability for any errors or inaccuracies that may appear in the informational content contained in this guide. Complying with all applicable copyright laws is the responsibility of the user. Without limiting the rights under copyright, no part of this document may be reproduced into, stored in, or introduced into a retrieval system, or transmitted in any form or by any means (electronic, mechanical, photocopying, recording, or otherwise), or for any purpose, without the express written permission of MaxLinear, Inc. MaxLinear, Inc. does not recommend the use of any of its products in life support applications where the failure or malfunction of the product can reasonably be expected to cause failure of the life support system or to significantly affect its safety or effectiveness. Products are not authorized for use in such applications unless MaxLinear, Inc. receives, in writing, assurances to its satisfaction that: (a) the risk of injury or damage has been minimized; (b) the user assumes all such risks; (c) potential liability of MaxLinear, Inc. is adequately protected under the circumstances. MaxLinear, Inc. may have patents, patent applications, trademarks, copyrights, or other intellectual property rights covering subject matter in this document. Except as expressly provided in any written license agreement from MaxLinear, Inc., the furnishing of this document does not give you any license to these patents, trademarks, copyrights, or other intellectual property. MaxLinear, the MaxLinear logo, any MaxLinear trademarks (MxL, Full-Spectrum Capture, FSC, G.now, AirPHY, Puma, and AnyWAN), and the MaxLinear logo on the products sold are all property of MaxLinear, Inc. or one of MaxLinear's subsidiaries in the U.S.A. and other countries. All rights reserved. *Other company trademarks and product names appearing herein are the property of their respective owners. © 2022 MaxLinear, Inc. All rights reserved. MaxLinear, Inc. 5966 La Place Court, Suite 100 Carlsbad, CA 92008 Tel.: +1 (760) 692-0711 Fax: +1 (760) 444-8598 www.maxlinear.com

## Report
Production BOM Report
ECO# :
Date: 10/13
No | Item No | Description | Qty | RefDes | Manufacturer | Manufacturer P/N
1 | M11352-221 | PBA IPN,MB,EASY126REF,V2.2.1,SHORT BOSA,SFP+ MODULE | 0 | EMPTY LOCATIONS R-SITES: R2, R3, R10, R22, R24, R25, R29, R30, R35, R46, R47, R54 , R211 J-SITES: J1
2 | H94811-001 | IC,LPDDR3,8GB,178B,BGA, | 1 | U1111 | MICRON TECHNOLOGY | MT52L256M32D1PF-107 WT:B
3 | J71369-001 | IC,LOG,Q-SWITCH,UQFN,I2C SWITCH,BUS, | 1 | U9 | TEXAS INSTRUMENTS | TS3A5223RSWR
4 | K10904-001 | IC,LOG, BUFFER/DRIVER,SOT1226,74LVC1G125 | 1 | U2 | NEXPERIA USA INC. | 74LVC1G125GX
|  | IC,LIN,SMD,LP5900TL-1.5,VREG, | 1 | U8 | TEXAS INSTRUMENTS | LP5900TL-1.5/NOPB
5 | K37241-001 | IC,LIN,SMD,LP5900TL-1.8,VREG, | 1 | U3 | TEXAS INSTRUMENTS | LP5900TL-1.8/NOPB
6 | K41022-001 | VRM,NONE,5 V,3.0A,4.0%,N/A,SOLDER DOWN,N/A,STEPDOWN CONVERTER | 1 | U6 | TEXAS INSTRUMENTS | TPS62088YFPR
7 | K45757-001 | IC,CS,PR,X126A1BI,A,287,SLMYQ | 1 | U1 | MAXLINEAR | PRX126A1BI SLMYQ
8 | K74431-001 | IC,EEPROM,BL,VF-BGA,1MHZ,N/A,1024X8,N/A | 1 | U10 | ATMEL (NOW MICROCHIP) | AT24C08C-CUM-T
9 | M11453-001 | 1A,SYNCHRONOUS STEP-DOWN,CONVERTER WITHCCM | 2 | U4, U5 | MONOLITHIC POWER SYSTEMS | MP21148GQD
10 | J20245-001 | IC,DS,FET P,SOT-23,SIA483DJ, | 1 | EU4 | VISHAY - SILICONIX | SIA483DJ-T1-GE3
11 | K74728-001 | LASER DRIVER FOR 10GB/S PON,BURST MODE/LIMIT POST AMP | 1 | EU2 | SEMTECH | GN28L96-QFN-TR
12 | M11368-001 | SERIAL SLC NAND FLASH,3V,1GB,WSON8, DUAL/QUAD SP | 1 | EU1 | WINBOND ELECTRONICS | W25N01GVZEIG
13 | J92140-001 | FET,DMOS,N-CH,BSS123,SOT323 | 1 | Q1 | DIODES INCORP | BSS123WQ-7-F
14 | J92145-001 | TRANSISTOR,DUAL,PNP,65V,100MA | 2 | Q2, Q3 | ON SEMICONDUCTOR | BC856BDW1T3G
15 | J27065-001 | IC,DS,DIO,SOD323,BAT46WJ,SHTKY, | 1 | CR1 | NXP SEMICONDUCTORS | BAT46WJ,115
16 | K42019-001 | INDCT,0.24UH,3.5A,0603,20% | 3 | L1, L5, L7 | MURATA ELEC. NORTH AMERICA | DFE18SANR24MG0L
17 | K80930-001 | SEMI-SHIELDED POWER INDUCTORS,33UH,3.0X3.0X1.0,320MA,20% | 1 | L4 | BOURNS ELECTRONICS LTD | SRN3010-330M
18 | M13404-001 | INDCT,FILM,47NH,150MA,0402, 5% | 2 | L6, L8 | TE CONNECTIVITY | 36501E47NJ
19 | J49598-001 | FERRITE BEAD,120 OHM,0201 | 4 | FB12, FB3, FB5, FB9 | TDK CORPORATION OF AMERICA | MMZ0603S121CT
20 | A51464-033 | FER-BEAD,0402,120.0OHM,2.0A,+/-25% | 2 | FB1, FB8 | MURATA ELEC. NORTH AMERICA | BLM15PX121SN1D
21 | 000000-001 | TA,TRAINING | 1 | FB10
22 | A51464-010 | FER-BEAD,0402,220.0 OHM,700.0 MA,±25% | 5 | FB11, FB2, FB4, FB6, FB7 | MURATA ELEC. NORTH AMERICA | BLM15EG221SN1D
23 | K21301-001 | XTAL,CER2.0X1.6,40.00,MHZ,20.0,PF,0.0008%,SM, | 1 | Y1 | TXC CORPORATION | 8Y40062002
24 | J61030-001 | CAPC,C0G,0201,6.1PF,50.0V,+/-0.05PF | 1 | C53 | MURATA ELEC. NORTH AMERICA | GRM0335C1H6R1WA01
25 | H66299-001 | CAPC,C0G,0201,22.00PF,25.00V,+/- 5% | 2 | C158, C159 | MURATA ELEC. NORTH AMERICA | GJM0335C1E220JB01
26 | D70542-001 | CAPC,C0G,0201,100.000PF,25.000V,+/- 5% | 31 | C1, C107, C111, C113, C117, C121, C122, C126, C130, C131, C133, C136, C142, C146, C217, C219, C615, C617, C619, C621, C855, C856, C857, C858, C37, C41, C43, C45 | MURATA ELEC. NORTH AMERICA | GRM0335C1E101JD01E
27 | C83410-020 | CAPC,X5R,0201,10000.00PF,6.3V,+/- 10% | 13 | C118, C123, C124, C129, C132, C134, C135, C138, C144, C148, C216, C218, C59 | MURATA ELEC. NORTH AMERICA | GRM033R60J103KA01D
28 | H87607-001 | CAPC,X7R,0201,0.1UF,10.00V,+/- 10% | 28 | C12, C14, C15, C16, C21, C22, C23, C24, C26, C44, C48, C5, C51, C52, C54, C55, C56, C57, C6, C60, C7, C8, C177, C2, C28, C32, C38, C39 | MURATA ELEC. NORTH AMERICA | GRM033Z71A104KE14D
29 | C83410-023 | CAPC,X5R,0201,0.47UF,6.3V,+/- 10% | 4 | C40, C42, C61, C62 | SAMSUNG ELECTRO-MECHANICS CO., LTD | CL03A474KQ3NNNH
30 | C83410-025 | CAPC,X5R,0201,1.00UF,10.00V,+/- 20% | 11 | C27, C29, C31, C33, C34, C35, C36, C47, C49, C19, C4 | SAMSUNG ELECTRO-MECHANICS CO., LTD | CL03A105MP3NSNC
31 | K27759-001 | CAPC,X5R,0603,2.2UF,50.00V,+/- 10% | 1 | C30 | MURATA ELEC. NORTH AMERICA | GRT188R61H225KE13D
32 | A36096-114 | CAPC,X5R,0402,10.00UF,6.3V,+/- 20% | 17 | C100, C114, C128, C150, C151, C152, C18, C58, C95, C10, C11, C13, C17, C25, C3, C46, C50 | SAMSUNG ELECTRO-MECHANICS CO., LTD | CL05A106MQ5NUNC
33 | A36096-159 | CAPC,X5R,0402,22.00UF,6.3V,+/- 20% | 1 | C20 | MURATA ELEC. NORTH AMERICA | GRM155R60J226ME11D
34 | D97794-001 | CAPC,X7R,0201,10 NF,10V,10% | 1 | C9 | MURATA ELEC. NORTH AMERICA | GRM033R71A103KA01D
35 | C48657-027 | RES_D,0201,0.00OHM,1/20W, | 7 | R225, R17, R28, R33, R41, R42, R8 | KOA SPEER ELECTRONICS | RK73Z1HTTC
36 | C48657-011 | RES D,0201,100.00 OHM,1.00%,1/20W,YES | 3 | R19, R20, R4 | KOA SPEER ELECTRONICS | RK73H1HTQTC1000F
37 | C48657-001 | RES D,0201,150.00 OHM,1.00%,1/20W | 2 | R13, R14 | PANASONIC INDUSTRIAL | ERJ1GEF151C
38 | C48657-015 | RES_D,0201,200.00OHM,1.00%,1/20W, | 2 | R38, R39 | VISHAY- DALE ELECTRONICS INC | CRCW0201200RFNED
39 | H30143-016 | RES_D,0201,220.00OHM,5.00%,1/20W, | 3 | R176, R177, R11 | WALSIN TECHNOLOGY CORP | WR02X221 JAR
40 | C48657-042 | RES D,0201,240.00OHM,1.00%,1/20W,YES | 2 | R180, R321 | YAGEO CORP. | RC0201FR-07240RL
41 | C48657-199 | RES_D,0201,470.00OHM,1.00%,1/20W, | 1 | R18 | WALSIN TECHNOLOGY CORP | WR02X4700FAL
42 | C48657-368 | RES_D,0201,1.00kOHM,1.00%,1/20W, | 6 | R23, R219, R34, R36, R37, R40 | KOA SPEER ELECTRONICS | RK73H1HTTC1001F
43 | C80792-014 | RES D,0201,4.70 kOHM,5.00%,1/20W,YES | 1 | R9 | KOA SPEER ELECTRONICS | RK73B1HTTC472J
44 | C48657-004 | RES D,0201,10.00 kOHM,1.00%,1/20W,YES | 8 | R1, R21, R43, R44, R45, R5, R6, R7 | KOA SPEER ELECTRONICS | RK73H1HTTB1002F
45 | C48657-198 | RES_D,0201,42.2kOHM,1.00%,1/20W, | 1 | R31 | KOA SPEER ELECTRONICS | RK73H1HTTC4222F
46 | A93548-119 | RES D,0402,56.20 kOHM,1.00%,1/16W | 1 | R210 | KOA SPEER ELECTRONICS | RK73H1ELTTP5622F
47 | C48657-057 | RES_D,0201,100.00kOHM,1.00%,1/20W, | 4 | R12, R32, R48, R27 | PANASONIC PASSIVE LTD | ERJ-1GEF1003C
48 | C48657-312 | RES_D,0201,160.00kOHM,1.00%,1/20W, | 2 | R16, R49 | KOA SPEER ELECTRONICS | RK73H1HTTC1603F
49 | C48657-064 | RES D,0201,180.00KOHM,1.00%,1/20W, | 1 | R26 | YAGEO CORP. | RC0201FR-07180KL
50 | C48657-062 | RES D,0201,200.00KOHM,1.00%,1/20W, | 1 | R15 | YAGEO CORP. | RC0201FR-07200KL
51 | K74748-001 | APD-TIA -ONU BOSA,10G 1270NM DFB LD/10G1577NM | 1 | X1 | EZCONN CORPORATION | EBS666272-B3
52 | K89562-001 | Flex PCB, TX side |  | Connect with X1 | EZCONN CORPORATION
53 | K89568-001 | Flex PCB, RX side |  | Connect with X1 | EZCONN CORPORATION
54 | K89369-001 | SFP assembly, TOP Shell |  | N/A | EZCONN CORPORATION | 34A261C1130P
55 | K89370-001 | SFP assembly, Bottom Shell |  | N/A | EZCONN CORPORATION | 34A261C1140P
56 | K89392-001 | SFP assembly, Middle shiedling |  | N/A | EZCONN CORPORATION | 34A261CD890P
57 | K89451-001 | SFP assembly, Screw |  | N/A | EZCONN CORPORATION | 34A268CD810P
58 | K89492-001 | SFP assembly, BOSA fix Seat |  | N/A | EZCONN CORPORATION | 34A361CD270P
59 | K89493-001 | SFP assembly, BOSA fix Washer |  | N/A | EZCONN CORPORATION | 34A262CD050P
60 | K89500-001 | SFP assembly, Handle body |  | N/A | EZCONN CORPORATION | 34A261C1150P
61 | K89509-001 | SFP assembly, Handle ring |  | N/A | EZCONN CORPORATION | 34A263CD250P
62 | K89538-001 | SFP assembly, BOSA stopper |  | N/A | EZCONN CORPORATION | 34DM1044420P
63 | K89574-001 | Heat sink, dedicated to PRX126 (8.6x9.4x1.65) |  | U1 | S&K | dt078-0ub